## Main Board
Designator	Capacity	Voltage	Temp	Lead Spacing	Size	Brand	Series

C1	100uF	25V	105	5MM	8X11	Nippon Chemi-Con	KMC
C3	220uF	16V	105	5MM	10X11	Nippon Chemi-Con	KMC
C4	10uF	16V	105	5MM	5X11	Nippon Chemi-Con	KMC
C8	47uF	16V	105	5MM	6X11	Nippon Chemi-Con	KMC
C9	4.7u	16V	105	5MM	6X11	Nippon Chemi-Con	KMC
C11	4.7u	50V	105	5MM	5X11	Nippon Chemi-Con	KMC
C12	1uF	50V	105	5MM	5X11	Nippon Chemi-Con	KMC
C13	1uF	50V	105	5MM	5X11	Nippon Chemi-Con	KMC
C14	4.7u	50V	105	5MM	5X11	Nippon Chemi-Con	KMC
C15	220uF	16V	105	5MM	10X11	Nippon Chemi-Con	KMC
C18	10uF	16V	105	5MM	5X11	Nippon Chemi-Con	KMC
C19	10uF	16V	105	5MM	5X11	Nippon Chemi-Con	KMC
C28	100uF	25V	105	5MM	8X11	Nippon Chemi-Con	KMC
C29	1uF	50V	105	5MM	5X11	Nippon Chemi-Con	KMC
C30	1uF	50V	105	5MM	5X11	Nippon Chemi-Con	KMC
C31	10uF	16V	105	5MM	5X11	Nippon Chemi-Con	KMC
C33	4.7u	50V	105	5MM	5X11	Nippon Chemi-Con	KMC
C41	22uF	25V	105	5MM	5X11	Nippon Chemi-Con	KMC
C42	3.3uF	50V	105	5MM	5X11	Nippon Chemi-Con	KMC
C43	22uF	25V	105	5MM	5X11	Nippon Chemi-Con	KMC
C47	1uF	50V	105	5MM	5X11	Nippon Chemi-Con	KMC
C49	4.7u	50V	105	5MM	5X11	Nippon Chemi-Con	KMC
C53	220uF	16V	105	5MM	10X11	Nippon Chemi-Con	KMC
C61	220uF	25V	105	5MM	10X17	Nippon Chemi-Con	KMC
C62	22uF	25V	105	5MM	5X11	Nippon Chemi-Con	KMC
C63	220uF	25V	105	5MM	10X17	Nippon Chemi-Con	KMC
C64	22uF	25V	105	5MM	5X11	Nippon Chemi-Con	KMC
C70	22uF	25V	105	5MM	5X11	Nippon Chemi-Con	KMC
C80	22uF	25V	105	5MM	5X11	Nippon Chemi-Con	KMC
C90	1uF	50V	105	5MM	5X11	Nippon Chemi-Con	KMC
C118	22uF	25V	105	5MM	5X11	Nippon Chemi-Con	KMC
C119	22uF	25V	105	5MM	5X11	Nippon Chemi-Con	KMC
C123	22uF	25V	105	5MM	5X11	Nippon Chemi-Con	KMC
C129	22uF	25V	105	5MM	5X11	Nippon Chemi-Con	KMC
C13? (BY RESET BUTTON)	47uF	16V	105	5MM	6X11	Nippon Chemi-Con	KMC

PWD-633
72406331

## Power Supply
Designator	Capacity	Voltage	Temp	Lead Spacing	Size	Brand	Series

C605	560uF	180V	105	10MM	30X35	Nippon Chemi-Con	KME
C609	100uF	25V	105	5MM	8X11	Nippon Chemi-Con	KMC
C612	22uF	63V	105	5MM	8X11	Nippon Chemi-Con	KMC
C613	470uF	25V	105	5MM	12X20	Nippon Chemi-Con	KMC
C651	4700uF	16v	105	8MM	18X38	Nippon Chemi-Con	KMC
C652	4700uF	16v	105	8MM	18X38	Nippon Chemi-Con	KMC
C653	1000uF	10V	105	5MM	12X20	Nippon Chemi-Con	KMC
C654	2200uF	25V	105	8MM	16X32	Nippon Chemi-Con	KM
C655	2200uF	25V	105	8MM	16X32	Nippon Chemi-Con	KM
C656	220uF	25V	105	5MM	10X16	Nippon Chemi-Con	KMC
C658	220uF	25V	105	5MM	10X16	Nippon Chemi-Con	KMC
C659	47uF	25V	105	5MM	6X11	Nippon Chemi-Con	KMC
C660	10uF	50V	105	5MM	5X11	Nippon Chemi-Con	KMC
C661	.47uF	50V	105	5MM	5X11	Rubycon	PS-1

PWD-651
7240-6511

## Floppy Drive
Designator	Capacity	Voltage	Temp	Lead Spacing	Size	Brand	Series

C1 – NOT POPULATED
C2	33uF	25V	85	2.5MM	6X8	Panasonic	KA
C3 – NOT POPULATED
C4	100uF	10V	85	2.5MM	6X8	Panasonic	KA
C6	22uF	10V	85	2.5MM	4X8	Panasonic	KA
C16	NOT	SURE	WHAT	THIS	IS		222 G
C17 – NOT POPULATED
C18	NOT	SURE	WHAT	THIS	IS		125 G
C19	22uF	50V	85	2.5MM	4X8	Panasonic	KA
C25	NOT	SURE	WHAT	THIS	IS		101 G
C26 – NOT POLULATED
C27 – NOT POPULATED
C28	6.8uF	50V	85	2.5MM	6X8	Nichicon	BP
C29	6.8uF	50V	85	2.5MM	6X8	Nichicon	BP

TEAC FD-55BR-320
19307273-20

## Expansion Slot Adapter
Designator	Capacity	Voltage	Temp	Lead Spacing	Size	Brand	Series

C1	22uF	25V	105	5MM	5X11	Nippon Chemi-Con	KMC

PWD-537
72405372
NEC-14T
G7131

## Sound I O Board
Designator	Capacity	Voltage	Temp	Lead Spacing	Size	Brand	Series

C1	1uF	50V	105	5MM	5X11	Nippon Chemi-Con	KMC

PWD-639
72406391

## FDD Adapter
Notes

No electrolytics,, provision for C10 but not populated

2 20 pin FFCs, 1.27 pitch, 100mm length, other end widens to 2.54 pitch into 34 pin FDD connectors

PWD-635
72406351

## I-O Board
Notes

No electrolytics

2 40 pin same side FFCs, 1.27 pitch, 110mm long, routed through full width ferrite

PWD-634
72406341

## LED Board
Notes

No electrolytics

V1/V2 Mode indicators

PWD-512
72405121

## Fan
Notes

60mm x 25mm
50mm x50mm mounting holes, 4mm diameter

Sanyo brushless Pico Ace 25
109P0612M405
12VDC, 0.07A

## Internal Speaker
Notes

56mm/2.25” diameter
27mm deep
8 ohm
1.5w
Treated paper cone and surround

63099015